## BOM
Bill of Materials (BOM)
Note: some prices from 2019 and some from 2022
Items in green are optional
item | distributor | name | units | $ per unit | item cost | subtotals
POWER | [5 empty] | 47.13
Battery for lights and burn-wire | Amazon | 3S Lipo Battery - Energy tech RC Battery 11.1V 30C 3000mAh with Deans-T Plug for RC Car Airplane Helicopter FPV Boat Drone | 1 | 21.99 | 21.99
T-plug connector for battery | Amazon | OliYin 3pcs Male Deans T-Plug to Male JST Connector Adapter 3.93inch Heavy Duty 20awg Wire(Pack of 3) | 1 | 8.69 | 8.69
Connector cable | Adafruit | JST PH 2-Pin Cable - Female Connector 100mm | 2 | 0.75 | 1.5
Battery for motherboard | Adafruit | Lithium Ion Polymer Battery - 3.7v 2500mAh | 1 | 14.95 | 14.95
CAMERA | [5 empty] | 199.89
GoPro Session Hero 5 | GoPro | GoPro HERO Session Waterproof HD Action Camera | 1 | 199.89 | 199.89 |  | cost from 2016
MOTHERBOARD | [5 empty] | 224.46
Microcontroller | Arduino | Arduino MKR WiFi 1010 | 1 | 33.9 | 33.9
Memory Shield | Arduino | ARDUINO MKR MEM SHIELD | 1 | 22.9 | 22.9 |  | optional: needed if you want to have a log
microSD card | Amazon | SanDisk 16GB Ultra microSDHC UHS-I Memory Card with Adapter - 98MB/s, C10, U1, Full HD, A1, Micro SD Card - SDSQUAR-016G-GN6MA | 1 | 5.79 | 5.79 |  | optional: needed if you want to have a log
Relay | Seeed Studio | Grove Relay, operate voltage: 3.3V-5V (SKU 103020005) | 1 | 3.2 | 3.2
PCB breadboard | Adafruit | Adafruit Perma-Proto Quarter-sized Breadboard PCB x 3 units | 1 | 8.5 | 8.5
External switch | Blue Robotics | Power switch | 1 | 14 | 14
Magnetic switch | Amazon | Magnetic switch | 1 | 6.48 | 6.48
Half sized breadboard | Adafruit | Half sized breadboard | 1 | 5 | 5
Temperature and humidity sensor | Adafruit | AM2302 (wired DHT22) temperature-humidity sensor | 1 | 15 | 15 |  | optional: needed if you want to measure temperature and humidity inside the device
Resistors | Adafruit | 220 Ohm resistors (Pack 25) | 1 | 0.75 | 0.75
LEDs | Adafruit | Diffused 5mm LED Pack - 5 LEDs each in 5 Colors (Pack 25) | 1 | 2.95 | 2.95
Solid wires | Amazon | Solid Wire-Solid Wire Kit-6 Different Colored 30 Feet spools 22 Gauge Jumper Wire- Hook up Wire Kit | 1 | 14.99 | 14.99
Wire connectors | Amazon | WAGO 221 Lever-Nuts 75pc Wire Connector Assortment Pack with Case | 1 | 42 | 42
Electronics Tray (4" Series) | Blue Robotics | Electronics Tray (4" Series) | 1 | 49 | 49
LIGHTS | [5 empty] | 198
Lumen Subsea Light | Blue Robotics | Lumen Subsea Light 1500 lumens | 2 | 99 | 198
HOUSING | [5 empty] | 352
Dome end cap | Blue Robotics | Dome end cap | 1 | 39 | 39
Flat end cap | Blue Robotics | Aluminium end cap with 5 holes | 1 | 20 | 20
Enclosure clamp | Blue Robotics | Enclosure clamp | 1 | 39 | 39
O-Ring flange | Blue Robotics | O-Ring flange | 2 | 29 | 58
Aluminum tube | Blue Robotics | Aluminum tube 11.75" | 1 | 180 | 180
Pole clamp | Own design | Own design (see 3D parts folder) | 1 | 0 | 0
Lights mount | Own design | Own design (see 3D parts folder) | 2 | 0 | 0
Cable penetrator | Blue Robotics | Cable penetrator for 6mm cable x 3 | 3 | 4 | 12
Cable penetrator blank | Blue Robotics | Cable penetrator for 6mm blank | 1 | 4 | 4
DROP AND RELEASE MECHANISM | [5 empty] | 168.34
Carbon fiber tube | All Red | Carbon Tube .75" x .875" x 24" | 1 | 32.54 | 32.54
Top Modular Connector | All Red | Modular Connector .75" Male Clevis Connector | 1 | 11 | 11
Bottom Modular Connector | All Red | Modular Connector .75" Short Threaded End Conn. (1/4-20) | 1 | 10.5 | 10.5
Link bottom Modular Connector | All Red | Modular Connector .75" 3 Hole Link | 1 | 7 | 7
Epoxy adhesive | All Red | Double/Bubble Orange High Peel Strength Epoxy Adhesive | 1 | 1.4 | 1.4
Bolts | All Red | Black Oxide SS 1/4-20x3/4 BHCS Black Oxide | 4 | 0.35 | 1.4
Ring terminals | McMaster-Carr | Heat-Shrink Ring Terminals for 22-18 Wire Gauge and 1/4" Screw Size (pack of 10) | 1 | 7.54 | 7.54
loop to loop lanyard | McMaster-Carr | 18-8 Stainless Steel Lanyard - Not for Lifting, Loop-to-Loop, 1/16" Rope Diameter, 6" Long, Nylon | 1 | 2.8 | 2.8
Burnwire | Amazon | Fast Fog 50 ft - 30 Gauge AWG Nichrome 80 Resistance Wire 50’ Length | 1 | 7.81 | 7.81
Biodegradable bags | Amazon | 100% Organic Cotton, Biodegradable and Reusable Premium Quality Muslin Drawstring Bags,Size : 10x12 inches (Pack of 25) | 1 | 31.99 | 31.99
Biodegradable cord | Amazon | 3mm x 109Yards (328Feet), Natural Cotton Macrame Rope | 1 | 9.99 | 9.99
Nylon 3mm outdoor cord | Amazon | Reflective Nylon Paracord, Tent Guyline Rope for Camping Tent, Outdoor Packaging, 50 Feet Cord | 1 | 6.99 | 6.99
Weigth | Amazon | Scuba Choice Blue Vinyl Coated Diving Lead Weights, 2LB | 1 | 14.18 | 14.18
Deep water float |  | See picture in GitHub repository | 1 | 5 | 5
Galvanic release | LFS Marine outdoor | Neptune Galvanic Time Release 1 day | 10 | 1.82 | 18.2
ADDITIONAL COMPONENTS | [5 empty] | 220.15
Vent plug | Blue Robotics | Vent plug | 1 | 4 | 4
Vacuum plug | Blue Robotics | Vacuum plug | 1 | 8 | 8
Vacuum pump | Amazon | ABN Brake Bleeder Kit Universal Vacuum Pump & Brake Bleeding Tester Set for Automotive Service & Airtight Food Canning | 1 | 20.99 | 20.99
Silicone | Blue Robotics | Silicone grease 10g | 1 | 3 | 3
Potting kit | Blue Robotics | Potting kit | 1 | 10 | 10
Acetone wipes | Blue Robotics | Acetone cable preparation wipes (10 pcs) | 1 | 4 | 4
Potting compound | Blue Robotics | WetLink Thixotropic 80A Potting Compound (USA ONLY) | 1 | 19 | 19
Potting dispenser | Blue Robotics | Potting cartridge dispenser | 1 | 23 | 23
Cable zip ties | Amazon | Cable Zip Ties,400 Pack Black Zip Ties Assorted Sizes 12+8+6+4 Inch | 1 | 6.59 | 6.59
Bait bag | LFS Marine outdoor | Flexible Bait Bag Material | 1 | 0.25 | 0.25
Stainless Steel Screws and Nuts | Amazon | VIGRUE M2-M3-M4-1080PCS Stainless Steel Screws and Nuts, 1080 Pcs Hex Socket Head Cap, Silver | 1 | 25.99 | 25.99
Lipo battery storage | Amazon | Aketek Silver Large Size Lipo Battery Guard Sleeve/Bag for Charge & Storage | 1 | 7.77 | 7.77
Velcro | Amazon | VELCRO Brand 5 Ft x 3/4 In ¦ White Tape Roll with Adhesive | 1 | 8 | 8
Electric tape | Amazon | Scotch Vinyl Electrical Tape, Black, 3/4-in by 66-ft, 1-Roll | 1 | 2.06 | 2.06
VHB tape | Amazon | Double Sided Tape, 3M Heavy Duty Mounting Tape, Waterproof VHB Foam Tape | 1 | 9 | 9
USB for Arduino | Amazon | AmazonBasics USB 2.0 A-Male to Micro B Charger Cable, 3 feet | 1 | 4.99 | 4.99
Battery charger (3S lipo) | Amazon | LiPo Charger RC Balance Fast Charger Discharger 1S-6S AC/DC B6V2 Digital Battery Pack Charger for NiCd Li-ion Life NiMH LiHV PB Smart Batteries | 1 | 46.57 | 46.57
Battery charger (micro-lipo) | Adafruit | Adafruit Micro-Lipo Charger for LiPo/LiIon Batt w/MicroUSB Jack - v1 P | 1 | 6.95 | 6.95
Power supply cord | Amazon | Pinfox 6ft 16 Gauge 3 Prong Heavy Duty Replacement Power Supply Cord Cable 110V 115V 120V Pigtail for Universal AC Appliance, NEMA 5-15 Plug US SJT 16AWG (12A) | 1 | 9.99 | 9.99
|  |  |  | Total cost | 1409.97
TOOLS
Terminal Crimper Tool | Amazon | Titan Tools 11477 Ratcheting Wire Terminal Crimper Tool | 1 | 18.95 | 18.95
Solder | Amazon | ANBES Soldering Iron Kit Electronics, 60W Adjustable Temperature Welding Tool | 1 | 17.99 | 17.99
Solder wire | Amazon | Kester 44 Rosin Core Solder 63/37 .020" 3/4oz Dispense-Pak | 1 | 11.89 | 11.89
Soldering tip | Amazon | Hakko T18BL Series Soldering Tip for FX-888/FX-8801, Conical, R 0.2 mm x 22.5 mm | 1 | 9.46 | 9.46
Clip test leads | Adafruit | Small Alligator Clip Test Lead (set of 12) | 1 | 3.95 | 3.95
Digital multimeter | Amazon | Etekcity Digital Multimeter, Amp Volt Ohm Voltage Tester Meter with Diode and Continuity Test, Dual Fused for Anti-Burn | 1 | 9.15 | 9.15
Wire strippers | Amazon | IRWIN Vise-Grip Wire Stripping Tool / Wire Cutter, 8-Inch (2078309) | 1 | 14 | 14
Hex key set | Amazon | Hex Key Allen Wrench Set | 1 | 12.99 | 12.99
Clamp on vise | Amazon | Clamp on vise | 1 | 27.87 | 27.87
Helping hands | Amazon | Adjustable helping hands for soldering | 1 | 29.99 | 29.99